## iCOMOX-NBIOT-SEC
| UPDATE | SRT-ASY-iCOMOX-NBIOT-SEC | iCOMOX-NBIOT-SECURITY BOARD
| 2020-01-30 | Revision | REV.1.4
Item NO | A.Y P/N | DESCRIPTION | QTY | TYPE | REFERENCE DESIGNATOR | PCB FOOTPRINT | MANUF. #1 P/N | MANUFACTURER #1
1 | SRT-BTH00002 | BATT. Retainer Coin, 24.5mm H=5.40mm | 2 | TH | J1,J2 |  | BHX1-2450-PC | MPD
2 | SRT-CAP00001 | CAP CER 10UF 50V 10% X5R 1206 | 2 | SMT | C91,C92 | C1206 | CL31A106KBHNNNE | SUMSUNG
3 | SRT-CAP00002 | CAP CER 1UF 16V 10% X5R 0402 | 22 | SMT | C8,C11,C18,C22,C24,C26,C28,C33,C35,C37,C42,C43,C66,C68,C70,C78,C83,C93,C101,C126,C141,C142 | C0402 | EMK105BJ105KV-F | TAIYO YUDEN
4 | SRT-CAP00003 | MLCC X5R 47uF 6.3V 20% 0805 | 7 | SMT | C73,C95,C99,C114,C115,C121,C122 | C0805 | C2012X5R0J476M125AC | TDK
5 | SRT-CAP00004 | CAP CER 0.1UF 50V X7R 10% 0402 | 40 | SMT | C9,C10,C12,C14,C15,C16,C17,C19,C21,C23,C25,C27,C29,C34,C36,C38,C67,C69,C71,C72,C74,C75,C76,C77,C79,C82,C96,C100,C102,C103,C107,C108,C116,C117,C123,C124,C129,C130,C136,C140 | C0402 | C1005X7R1H104K050BB | TDK
6 | SRT-CAP00006 | CAP CER 33PF 50V NPO 5% 0402 | 4 | SMT | C104,C105,C106,C127 | C0402 | 04025A330JAT2A | AVX
7 | SRT-CAP00025 | Cap Ceramic 10uF 10V X5R 20% 0603 | 1 | SMT | C13 | C0603 | GRM188R61A106KE69J | MURATA
8 | SRT-CAP00046 | CAP CER 0.1UF 16V 10% X7R 0402 | 1 | SMT | C125 | C0402 | C1005X7R1C104K050BC | TDK
9 | SRT-CAP00047 | CAP CER 0.47UF 35V X5R 10% 0402 | 1 | SMT | C20 | C0402 | C1005X5R1V474K050BE | TDK
10 | SRT-CAP00070 | Cap Ceramic 8pF 50V C0G 0.5pF 0402 | 2 | SMT | C4,C5 | C0402 | CL05C080DB5NNNC | SAMSUNG
11 | SRT-CAP00072 | CAP CER High Q, Low Loss 20PF 50V C0G 5% 0402 | 3 | SMT | C2,C3,C6 | C0402 | CBR04C200J5GAC | KEMET
12 | SRT-CAP00075 | CAP CER 2200PF 25V C0G 5% 0402 | 5 | SMT | C30,C31,C32,C94,C133 | C0402 | C0402C222J3GACTU | KEMET
13 | SRT-CAP00083 | CAP CER 100PF 50V 1% C0G 0603 | 1 | SMT | C118 | C0603 | 06035A101F4T2A | AVX
14 | SRT-CON00055 | Conn Micro Coaxial RCP 0Hz to 6GHz 50Ohm Solder | 2 | SMT | J32,J33 |  | 734120110 | MOLEX
15 | SRT-CON00073 | Memory Card Connectors 1mm microSIM Push Push 6C | 1 | SMT | J28 |  | 5039600696 | MOLEX
16 | SRT-CON00078 | Push-Push microSD Connector 8 contacts R/A Stand | 1 | SMT | J9 |  | SCHA4B0419 | ALPS
17 | SRT-CON00081 | CONN HEADER VERT DUAL 10POS 1.27 | 1 | TH | J3 |  | 62201021121 | WURTH
18 | SRT-CON00094 | CONN RCP USB3.1 TYPEC 24P RA | 1 | SMT | X1 |  | 2305018-2 | TE
19 | SRT-DIO00006 | TVS DIODE 6VWM 15VC MSOP10 | 1 | SMT | D5 | MSOP-10 | SP3003-08ATG | LITTELFUSE
20 | SRT-DIO00016 | TVS DIODE 5V 14V SOD882 | 9 | SMT | D11,D12,D13,D14,D15,D16,D17,D20,D21 | SOD-882 | PESD5V0S1BL,315 | NXP
21 | SRT-DIO00018 | DIODE SCHOTTKY 20V 500MA SOD882 | 3 | SMT | D1,D2,D6 | SOD-882 | CFSH05-20L-TR | CSC
22 | SRT-DIO00020 | DIODE SCHOTTKY 40V 1A POWERMITE | 1 | SMT | D8 | DO-216AA | MBRM140T3G | ON SEMI
23 | SRT-ICT00003 | IC REG LDO ADJ 3A D2PAK | 1 | SMT | U40 | TO-263-6 | LT1764AEQ#TRPBF | LINEAR
24 | SRT-ICT00008 | SENSOR TEMPERATURE I2C 8SOIC | 1 | SMT | U7 | 8-SOIC | ADT7410TRZ-REEL | ANALOG
25 | SRT-ICT00077 | SENSOR MAGMTR SPI 12WLCSP | 1 | SMT | U8 | 12-XFBGA | BMM150 | BOSCH
26 | SRT-ICT00091 | IC USB SERIAL BASIC UART 12DFN | 1 | SMT | U4 | 12-VFDFN | FT234XD-R | FTDI
27 | SRT-ICT00095 | LTE Cat M1/Cat NB1/EGPRS module | 1 | SMT | U10 |  | BG96 | QUECTEL
28 | SRT-ICT00132 | IC TRNSLTR UNIDIRECTIONAL SC70-5 | 3 | SMT | U17,U18,U19 | SC-70-5 | FXLP34P5X | ON SEMI
29 | SRT-ICT00160 | MICROCONTROLLER ARM CORTEX 32-Bit 52MHz 512KB | 1 | SMT | U1 | 64-WFQFN | ADUCM4050BCPZ | ANALOG
30 | SRT-ICT00163 | ACCELEROMETER 2-8G SPI 16LGA | 1 | SMT | U5 | 16-TFLGA | ADXL362BCCZ-RL7 | ANALOG
31 | SRT-ICT00164 | ACCEL 10-40G ANALOG 14CLCC | 1 | SMT | U6 | 14-CLCC | ADXL356CEZ | ANALOG
32 | SRT-ICT00169 | IC REG BOOST ADJ 1A 8VSSOP | 1 | SMT | U39 |  | LM2622MM-ADJ/NOPB | TI
33 | SRT-ICT00185 | IC FLASH 128M SPI 133MHZ 8WSON | 1 | SMT | U11 | 8-WSON-6mmX5mm | IS25LP128-JKLE | ISSI
34 | SRT-ICT00187 | IC STEREO PDM TDM CONV 8WLCSP | 1 | SMT | U38 |  | ADAU7002ACBZ-R7 | ANALOG
35 | SRT-ICT00190 | Embedded Security Trusted Computing 10-UFDFN | 1 | SMT | U41 | 10-UFDFN | SLS32AIA020X2USON10XTMA4 | INFINEON
36 | SRT-ICT00198 | IC EEPROM 64K I2C 1MHZ 8TSSOP | 1 | SMT | U43 | TSOT23-6 | M24C64-DFDW6TP | STM
37 | SRT-ICT00199 | IC CMOS 4 CIRCUIT 14TSSOP | 1 | SMT | U47 | 14-TSSOP | TLV9004IPWR | TI
38 | SRT-IND00001 | FERRITE CHIP 60 OHM 0805 | 4 | SMT | B8,B9,B13,B23 | L0805 | BLM21PG600SN1D | MURATA
39 | SRT-IND00029 | FIXED IND 10UH 1A 168 MOHM | 1 | SMT | L3 |  | B82442H1103K000 | TDK
40 | SRT-LED00023 | Blue 465nm LED Indication - Discrete 3.3V 0603 | 1 | SMT | D9 | D0603 | APT1608QBC/D | KINGBRIGHT
41 | SRT-LED00028 | LED GREEN/RED CLEAR Rectangle with Flat Top 4-SM | 1 | SMT | D3 |  | APBL3025SURKCGK-F01 | KINGBRIGHT
42 | SRT-MIC00004 | MIC MEMS DIGITAL PDM OMNI -36DB | 1 | SMT | U9 |  | IM69D130V01XTSA1 | INFINEON
43 | SRT-MOT00001 | AC Motor Vibration, LRA 1.8VAC | 1 | TH | MOT1 |  | G0832012 | JINLONG
44 | SRT-OSC00006 | Crystals 32.768KHz 12.5pF 20ppm -40c +85C | 1 | SMT | Y2 | 320X150X90L60X130 | ABS07-32.768KHZ-T | ABRACON
45 | SRT-OSC00018 | 26MHz ±30ppm Crystal 60 Ohms 4-SMD | 1 | SMT | Y1 | 320X250X100L80X100 | ABM8G-26.000MHZ-B4Y-T | ABRACON
46 | SRT-PCB-02000 | TRA3807A COMOX-NBIOT PCB REV.1.1 | 1 | PCB |  |  | AV484426_0 | AVIV PCB
47 | SRT-RES00001 | RES SMD 0 OHM JUMPER 1/10W 0402 | 50 | SMT | R17,R22,R46,R47,R48,R49,R52,R55,R56,R57,R98,R101,R102,R104,R107,R124,R132,R140,R141,R142,R145,R146,R147,R148,R158,R159,R162,R235,R243,R245,R247,R248,R250,R270,R536,R539,R543,R544,R550,R551,R553,R554,R567,R569,R570,R573,R597,R598,R599,R600 | 2P0402R | ERJ-2GE0R00X | PANASONIC
48 | SRT-RES00002 | RES SMD 10K OHM 1% 1/16W 0402 | 19 | SMT | R23,R50,R51,R114,R156,R157,R225,R226,R227,R228,R229,R255,R256,R257,R546,R548,R549,R559,R560 | 2P0402R | CRCW040210K0FKED | VISHAY
49 | SRT-RES00003 | RES 4.7K OHM 1% 1/16W 0402 | 3 | SMT | R26,R240,R552 | 2P0402R | RC0402FR-074K7L | YAGEO
50 | SRT-RES00011 | RES 22 OHM 1% 1/16W 0402 | 14 | SMT | R129,R230,R231,R232,R528,R529,R530,R531,R532,R563,R564,R571,R572,R582 | 2P0402R | RC0402FR-0722RL | YAGEO
51 | SRT-RES00015 | RES 0.0 OHM JUMPER 1/4W 0603 | 1 | SMT | R2 | R0603 | RC0603JR-070RL | YAGEO
52 | SRT-RES00044 | RES 1K OHM 1% 1/10W 0402 | 2 | SMT | R154,R155 | R0402 | CRCW04021K00FKED | VISHAY
53 | SRT-RES00072 | RES 4.7K OHM 1% 1/10W 0603 | 2 | SMT | R109,R110 | R0603 | RC0603FR-074K7L | YAGEO
54 | SRT-RES00096 | RES 100K OHM 1% 1/16W 0402 | 18 | SMT | R90,R96,R97,R105,R108,R111,R125,R126,R127,R149,R150,R151,R152,R160,R161,R236,R269,R542 | 2P0402R | CRCW0402100KFKED | VISHAY
55 | SRT-RES00102 | RES 330 OHM 1% 1/16W 0402 | 1 | SMT | R547 | 2P0402R | RC0402FR-07330RL | YAGEO
56 | SRT-RES00105 | RES SMD 0 OHM JUMPER 1/8W 0805 | 1 | SMT | R584 | R0805 | RC0805JR-070RL | YAGEO
57 | SRT-RES00106 | RES 330 OHM 1% 1/10W 0603 | 2 | SMT | R103,R106 | R0603 | RC0603FR-07330RL | YAGEO
58 | SRT-RES00107 | RES 3.3M OHM 1% 1/16W 0402 | 1 | SMT | R118 | 2P0402R | RC0402FR-073M3L | YAGEO
59 | SRT-RES00109 | RES 24K OHM 1% 1/16W 0402 | 1 | SMT | R21 | 2P0402R | RC0402FR-0724KL | YAGEO
60 | SRT-RES00123 | RES SMD 33 OHM 1% 1/16W 0402 | 4 | SMT | R63,R65,R112,R113 |  | RC0402FR-0733RL | YAGEO
61 | SRT-RES00124 | RES 16.9K OHM 1% 1/16W 0402 | 1 | SMT | R545 | R0402 | RC0402FR-0716K9L | YAGEO
62 | SRT-STK00001 | DOUBLE SIDED GLUE STICKER | 1 | MAT | SRT-MOT00001
63 | SRT-SWT00010 | SWITCH TACTILE SPST-NO 0.05A 12V 250gf W/Pegs | 1 | SMT | PB1 |  | PTS820 J20KP SMTR LFS | C&K
64 | SRT-SWT00015 | SWITCH SLIDE SPDT 100MA 12V Standard R/A PA46 | 1 | TH | SW1 | CSS-1210TB | OS102011MA1QN1C | C&K
65 | SRT-SWT00012 | SW TACT. SPST-NO 0.05A 12V R/A 3.4MM 4.0X3.3MM 160gf | 1 | SMT | PB2 |  | TL3340AF160QG | E-SWITCH
66 | SRT-TRN00001 | MOSFET N-CH 30V 2.2A SOT23-3 | 3 | SMT | Q1,Q2,Q9 | SOT-23-3 | DMN3200U-7 | DIODES
67 | SRT-TRN00006 | MOSFET P-CH 20V 0.46A SOT-523 | 1 | SMT | Q3 | SOT-523 | DMG1013T-7 | DIODES
68 | SRT-TRN00007 | MOSFET N-CH 20V 630MA SOT-523 | 1 | SMT | Q4 | SOT-523 | DMG1012T-7 | DIODES
69 | SRT-TRN00011 | MOSFET N-CH 20V 750MA SOT-723 | 2 | SMT | Q14,Q15 | SOT-723 | NTK3134NT1G | ON SEMI
271

## DIFFER
A.Y. P/N | DESCRIPTION | Q.T.Y. REV.1.3 | Q.T.Y. REV.1.4 | ACTION
SRT-SWT00011 | SWITCH SLIDE SPDT 100MA 12V Standard R/A | 1 | 0 | REMOVE SW1
SRT-SWT00015 | SWITCH SLIDE SPDT 100MA 12V Standard R/A PA46 | 0 | 1 | ADD SW1