## COMOX-VER1
CoMoX-Ver1 Revised: Monday, December 17, 2018
A Revision: A
Bill Of Materials December 17,2018 21:34:11 | Page1
item | Quantity | Reference | Part | Description | Digikey_Part_Number | Manufacturer | Manufacture Part Number | A.Y P/N | PCB Footprint
1 | 2 | BAT1,BAT2 | CR2477 | BATTERY LITHIUM 3V COIN 24.5MM | P120-ND | PANASONIC | CR2477 | TBD | None
2 | 1 | B3 | BLM18PG181SN1D | FERRITE BEAD 180 OHM 0603 1LN | 490-5263-2-ND | Murata | BLM18PG181SN1D | TBD | R0603
3 | 2 | B4,B5 | BLM21PG600SN1D | FERRITE CHIP 60 OHM 0805 | 490-1053-2-ND | MURATA | BLM21PG600SN1D | SRT-IND00001 | L0805
4 | 7 | B6,B7,B8,B9,B10,B11,B12 | 60_100MHz | FERRITE CHIP 60 OHM 0805 | 490-1053-2-ND | MURATA | BLM21PG600SN1D | SRT-IND00001 | L0805
5 | 1 | C1 | 11mF-3.3V-Super-Cap | CAP 11MF 3.3V SURFACE MOUNT | 728-1067-2-ND | SEIKO | CPH3225A-2K | TBD | C1210
6 | 3 | C2,C3,C6 | 20pF | CAP CER 20PF 50V C0G/NP0 0402 | 399-6173-6-ND | KEMET | CBR04C200J5GAC | TBD | C0402
7 | 2 | C4,C5 | 8pF | CAP CER 8PF 50V C0G/NP0 0402 | 1276-1615-6-ND | SAMSUNG | CL05C080DB5NNNC | TBD | C0402
8 | 21 | C7,C12,C14,C15,C16,C17,C19,C21,C23,C25,C27,C29,C34,C36,C38,C47,C49,C50,C52,C57,C67 | 0.1uF | CAP CER 0.1UF 50V X7R 0402 | 445-5932-2-ND | TDK | C1005X7R1H104K050BB | SRT-CAP00004 | C0402
9 | 2 | C8,C11 | 1uF | CAP CER 1UF 16V 10% X5R 0402 | 445-4978-2-ND | TDK | C1005X5R1C105K050BC | TBD | C0402
10 | 2 | C9,C10 | 0.1uF | CAP 0.1uF 16V +-10% SMD 0402 MLCC X7R | 445-4952-2-ND | TDK | C1005X7R1C104K050BC | TBD | C0402
11 | 1 | C13 | 10uF | CAP CER 10UF 10V X5R 0603 | 490-14372-6-ND | MURATA | GRM188R61A106KE69J | TBD | C0603
12 | 14 | C18,C22,C24,C26,C28,C33,C35,C37,C39,C40,C42,C43,C48,C66 | 1uF | CAP CER 1UF 16V 10% X5R 0402 | 587-2477-2-ND | Taiyo Yuden | EMK105BJ105KV-F | SRT-CAP00002 | C0402
13 | 2 | C20,C60 | 0.47uF | CAP CER 0.47UF 6.3V X5R 0402 | 1276-1479-6-ND | SAMSUNG | CL05A474KQ5NNNC | TBD | C0402
16 | 3 | C44,C45,C46 | 100pF | CAP CER 100PF 50V C0G/NPO 0402 | 311-1024-2-ND | YAGEO | CC0402JRNPO9BN101 | TBD | C0402
17 | 1 | C51 | 2.2uF | CAP CER 2.2UF 16V X5R 0402 | 490-10695-2-ND | MURATA | GRM155R61C225KE11D | TBD | C0402
18 | 10 | C53,C54,C55,C58,C59,C61,C62,C63,C64,C65 | 56nF | CAP CER 0.056UF 16V X7R 0402 | 311-3805-2-ND | YAGEO | CC0402KRX7R7BB563 | TBD | C0402
19 | 1 | C56 | 0.22uF | CAP CER 0.22UF 6.3V X5R 0402 | 399-4886-2-ND | KEMET | C0402C224K9PAC7867 | TBD | C0402
20 | 3 | D1,D2,D4 | CFSH05-20L-TR | DIODE SCHOTTKY 20V 500MA SOD882 | CFSH05-20LCT-ND | Central Semi Conductor | CFSH05-20L-TR | TBD | SOD-882
21 | 1 | D3 | APBA3010SURKCGKC-GX | LED GREEN/RED CLEAR 3SMD R/A | 754-1587-1-ND | kingbright | APBA3010SURKCGKC-GX | TBD | APBA3010SURKCGKC-GX
22 | 1 | D5 | SP3003-08ATG | TVS DIODE 6V 15V 10MSOP | F1867TR-ND | Littelfuse Inc. | SP3003-08ATG | TBD | MSOP-10
23 | 2 | J1,J2 | BK-880 | BATTERY RETAINER COIN PC PIN | BK-880-ND | MPD | BK-880 | TBD | BK-880
24 | 2 | J3,J6 | 62201021121 | CONN HEADER VERT DUAL 10POS 1.27 | 732-5374-ND | WURTH | 62201021121 | TBD | 62201021121
26 | 1 | J5 | 734120110 | CONN UMC RCPT STR 50 OHM SMD | WM5587TR-ND | Molex | 734120110 | TBD | 734120110
27 | 1 | J7 | 87831-1020 | CONN HEADER 10POS 2MM VERT GOLD | WM18560-ND | MOLEX | 878311020 | TBD | MOLEX_87831-1020
28 | 1 | J8 | 61300611121 | CONN HEADER 6 POS 2.54 | 732-5319-ND | WURTH | 61300611121 | TBD | 61300611121
29 | 1 | J9 | SCHA4B0419 | Memory Card Connectors Push-Push Card Connectorsmicro SD | Mouser-688-SCHA4B0419 | ALPS | SCHA4B0419 | TBD | SCHA4B0419
30 | 1 | L1 | 2.2uH | FIXED IND 2.2UH 150MA 280 MOHM | 490-4027-2-ND | MURATA | LQM21FN2R2N00D | TBD | L0805
31 | 1 | PB1 | PTS820 J20KP SMTR LFS | SWITCH TACTILE SPST-NO 0.05A 12V | CKN10895TR-ND | C&K | PTS820 J20KP SMTR LFS | TBD | PULS-45X29-20MM-PST820-PEG
32 | 2 | Q1,Q2 | DMN3200U-7 | MOSFET N-CH 30V 2.2A SOT23-3 | DMN3200U-7DICT-ND | Diodes Incorperated | DMN3200U-7 | SRT-TRN00001 | SOT-23-3
33 | 5 | Q3,Q5,Q7,Q9,Q11 | DMG1013T | MOSFET P-CH 20V 0.46A SOT-523 | DMG1013T-7DITR-ND | DIODES INCORPERATED | DMG1013T-7 | TBD | SOT-523
34 | 5 | Q4,Q6,Q8,Q10,Q12 | DMG1012T | MOSFET N-CH 20V 630MA SOT-523 | DMG1012T-7DITR-ND | DIODES INCORPERATED | DMG1012T-7 | TBD | SOT-523
35 | 34 | R90,R96,R97,R105,R108,R111,R125,R126,R127,R134,R149,R150,R151,R152,R156,R157,R160,R161,R164,R181,R191,R192,R193,R194,R195,R196,R198,R201,R207,R209,R213,R214,R216,R222 | 100K | RES SMD 100K OHM 1% 1/16W 0402 | 541-100KLCT-ND | Vishay | CRCW0402100KFKED | TBD | 2P0402R
36 | 2 | R91,R93 | 10K-0805 | RES SMD 10K OHM 0.1% 1/8W 0805 | 311-10KNFTR-ND | YAGEO | RT0805BRB0710KL | TBD | R0805
37 | 2 | R92,R94 | 0R-0805 | RES SMD 0 OHM JUMPER 1/8W 0805 | 311-0.0ARTR-ND | YAGEO | RC0805JR-070RL | TBD | R0805
39 | 51 | R98,R101,R102,R104,R107,R112,R113,R115,R119,R120,R121,R122,R123,R124,R128,R129,R130,R131,R132,R133,R140,R141,R142,R144,R145,R146,R147,R148,R153,R158,R159,R162,R163,R165,R168,R170,R174,R177,R180,R182,R184,R197,R199,R200,R205,R206,R208,R218,R219,R220,R221 | 0 | RES SMD 0 OHM JUMPER 1/10W 0402 | P0.0JTR-ND | PANASONIC | ERJ-2GE0R00X | SRT-RES00001 | 2P0402R
41 | 2 | R103,R106 | 330R | RES SMD 330 OHM 1% 1/10W 0603 | 311-330HRTR-ND | YAGEO | RC0603FR-07330RL | TBD | R0603
42 | 2 | R109,R110 | 4.7K | RES SMD 4.7K OHM 1% 1/10W 0603 | 311-4.70KHRTR-ND | Yageo | RC0603FR-074K7L |  | R0603
43 | 12 | R114,R116,R139,R154,R155,R166,R176,R178,R183,R185,R188,R223 | 10k | RES SMD 10K OHM 1% 1/16W 0402 | 541-2955-2-ND | Vishay | CRCW040210K0FKTD | SRT-RES00002 | 2P0402R
45 | 5 | R118,R143,R173,R187,R224 | 3.3M | RES SMD 3.3M OHM 1% 1/16W 0402 | 311-3.30MLRTR-ND | YAGEO | RC0402FR-073M3L | TBD | 2P0402R
46 | 1 | R172 | 1K | R 1K 1/16W 1% SMD 0402 CR Pb FREE | 541-1.00KLTR-ND | Vishay | CRCW04021K00FKED | TBD | R0402
47 | 1 | R175 | 22R-1206 | RES SMD 22 OHM 1% 1/4W 1206 | 311-22.0FRTR-ND | YAGEO | RC1206FR-0722RL | TBD | R1206
49 | 2 | R215,R217 | 1M | RES SMD 1M OHM 1% 1/16W 0402 | 311-1.00MLRTR-ND | YAGEO | RC0402FR-071ML | TBD | 2P0402R
50 | 5 | R225,R226,R227,R228,R229 | 10k | RES SMD 10K OHM 1% 1/16W 0402 | 541-10.0KLCT-ND | Vishay | CRCW040210K0FKED | SRT-RES00002 | 2P0402R
51 | 4 | R230,R231,R232,R233 | 22R | RES SMD 22 OHM 1% 1/5W 0402 | 541-22.0YTR-ND | VISHAY | CRCW040222R0FKEDHP | TBD | 2P0402R
52 | 1 | SH1 | 2118706-4 | 1 PC STD SHIELD, AL-13.66X12.70X | A126139CT-ND | TE | 2118706-4 | TBD | 2118706-4
56 | 1 | U1 | ADUCM4050BCPZ | MICROCONTROLLER ARM CORTEX | ADUCM4050BCPZ-ND | Analog Devices | ADUCM4050BCPZ | TBD | 64-WFQFN
57 | 1 | U2 | ADG804YRMZ | IC MULTIPLEXER 4X1 10MSOP | ADG804YRMZ-REEL7TR-ND | Analog Devices | ADG804YRMZ-REEL7 | TBD | 10-MSOP
58 | 1 | U3 | LTC5800IWR-IPMA#PBF | IC RF TXRX+MCU 802.15.4 72-VFQFN | LTC5800IWR-IPMA#PBF-ND | LINEAR | LTC5800IWR-IPMA#PBF | TBD | 72-VFQFN
59 | 1 | U4 | FT234XD-R | IC USB SERIAL BASIC UART 12DFN | 768-1178-1-ND | FTDI | FT234XD-R | TBD | 12-VFDFN
60 | 1 | U5 | ADXL362BCCZ-RL7 | ACCELEROMETER 2-8G SPI 16LGA | ADXL362BCCZ-RL7TR-ND | ANALOG DEVICES | ADXL362BCCZ-RL7 | TBD | 16-TFLGA
61 | 1 | U6 | ADXL356BEZ | HIGH PERF 3-AXIS ANALOG 2G/4G AC | ADXL356BEZ-ND | ANALOG DEVICES | ADXL356BEZ | TBD | 14-CLCC
62 | 1 | U7 | ADT7410TRZ | SENSOR DIGITAL -55C-150C 8SOIC | ADT7410TRZ-ND | ANALOG DEVICES | SENSOR DIGITAL -55C-150C 8SOIC | TBD | 8-SOIC
63 | 1 | U8 | DRV425RTJT | SENSOR LINEAR ANALOG 20QFN | 296-43150-2-ND | TI | DRV425RTJT | TBD | 20-VFQFN
64 | 1 | U9 | ICS-41350 | MIC MEMS DIGITAL PDM OMNI -32DB | 1428-1064-1-ND | TDK | ICS-41350 | TBD | ICS-41350
65 | 1 | X1 | 475900001 | CONN RCPT MICRO USB AB R/A SMD | WM17144CT-ND | MOLEX | 475900001 | TBD | USB_MOLEX_47590-0001
66 | 1 | Y1 | 26MHz | CRYSTAL 26.0000MHZ 10PF SMD | 535-10298-6-ND | ABRACON | ABM8G-26.000MHZ-B4Y-T | TBD | OSCCC320X250X100L80X100
67 | 2 | Y2,Y4 | 32.768KHz | CRYSTAL 32.7680KHZ 12.5PF SMD | 535-9542-6-ND | ABRACON | ABS07-32.768KHZ-T | TBD | XTALDFN2_320X150X90L60X130
68 | 1 | Y3 | 20MHz | ABM8G-20.000MHZ-B4Y-T | 535-10293-2-ND | ABRACON | ABM8G-20.000MHZ-B4Y-T | TBD | OSCCC320X250X100L80X100