## COMOX-VER1
CoMoX-Ver2 Revised: Monday, May 13, 2019
A Revision: B
Bill Of Materials May 13,2019 10:44:51 | Page1
item | Quantity | Reference | Part | Description | Manufacturer | Manufacture Part Number | A.Y P/N | PCB Footprint | DWE
1 | 2 | BAT1,BAT2 | CR2477 | BATTERY LITHIUM 3V COIN 24.5MM | PANASONIC | CR-2477/GVFN | CR-2477 | None | Y
2 | 1 | B3 | BLM18PG181SN1D | FERRITE BEAD 180 OHM 0603 1LN | Murata | BLM18PG181SN1D | SRT-IND00003 | R0603
3 | 11 | B4,B5,B6,B7,B8,B9,B10,B11,B12,B13,B16 | BLM21PG600SN1D | FERRITE CHIP 60 OHM 0805 | MURATA | BLM21PG600SN1D | SRT-IND00001 | L0805
4 | 1 | B14 | 60_100MHz | FERRITE CHIP 60 OHM 0805 | MURATA | BLM21PG600SN1D | SRT-IND00001 | L0805
6 | 1 | C1 | 11mF-3.3V-Super-Cap | CAP 11MF 3.3V SURFACE MOUNT | SEIKO | CPH3225A-2K | SRT-CAP00069 | C1210
7 | 3 | C2,C3,C6 | 20pF | CAP CER 20PF 50V C0G/NP0 0402 | KEMET | CBR04C200J5GAC | SRT-CAP00072 | C0402
8 | 2 | C4,C5 | 8pF | CAP CER 8PF 50V C0G/NP0 0402 | SAMSUNG | CL05C080DB5NNNC | SRT-CAP00070 | C0402
9 | 18 | C8,C11,C18,C22,C24,C26,C28,C33,C35,C37,C42,C43,C48,C66,C68,C70,C78,C83 | 1uF | CAP CER 1UF 16V 10% X5R 0402 | Taiyo Yuden | EMK105BJ105KV-F | SRT-CAP00002 | C0402
10 | 30 | C9,C10,C12,C14,C15,C16,C17,C19,C21,C23,C25,C27,C29,C34,C36,C38,C47,C49,C50,C52,C57,C67,C69,C71,C72,C74,C76,C77,C79,C82 | 0.1uF | CAP CER 0.1UF 50V X7R 0402 | TDK | C1005X7R1H104K050BB | SRT-CAP00004 | C0402
11 | 1 | C13 | 10uF | CAP CER 10UF 10V X5R 0603 | MURATA | GRM188R61A106KE69J | SRT-CAP00015 | C0603
12 | 2 | C20,C60 | 0.47uF | CAP CER 0.47UF 6.3V X5R 0402 | SAMSUNG | CL05A474KQ5NNNC | SRT-CAP00037 | C0402
14 | 2 | C45,C46 | 1pF | CAP CER 1PF 50V C0G/NPO 0402 | YAGEO | CC0402CRNPO9BN1R0 | SRT-CAP00081 | C0402
15 | 1 | C51 | 2.2uF | CAP CER 2.2UF 16V X5R 0402 | MURATA | GRM155R61C225KE11D | SRT-CAP00071 | C0402
16 | 10 | C53,C54,C55,C58,C59,C61,C62,C63,C64,C65 | 56nF | CAP CER 0.056UF 16V X7R 0402 | YAGEO | CC0402KRX7R7BB563 | SRT-CAP00073 | C0402
17 | 1 | C56 | 0.22uF | CAP CER 0.22UF 6.3V X5R 0402 | KEMET | C0402C224K9PAC7867 | SRT-CAP00074 | C0402
18 | 2 | C73,C75 | 47uF | MLCC X5R 47uF 6.3V 20% 0805 CL21A476MQYNNNE | TDK | C2012X5R0J476M125AC | SRT-CAP00003 | C0805
19 | 1 | C80 | 100pF | CAP CER 100PF 50V C0G/NPO 0402 | YAGEO | CC0402JRNPO9BN101 | SRT-CAP00013 | C0402
21 | 4 | D1,D2,D4,D6 | CFSH05-20L-TR | DIODE SCHOTTKY 20V 500MA SOD882 | Central Semi Conductor | CFSH05-20L-TR | SRT-DIO00018 | SOD-882
22 | 1 | D3 | APBL3025SURKCGK-F01 | LED GREEN/RED CLEAR SMD | kingbright | APBL3025SURKCGK-F01 | SRT-LED00028 | APBL3025SURKCGK-F01
23 | 1 | D5 | SP3003-08ATG | TVS DIODE 6V 15V 10MSOP | Littelfuse Inc. | SP3003-08ATG | SRT-DIO00006 | MSOP-10 | Y
24 | 1 | D7 | LEDB | LED BLUE CLEAR CHIP SMD | Kingbright | APT1608QBC/D | SRT-LED00023 | D0603
25 | 2 | J1,J2 | BK-880 | BATTERY RETAINER COIN PC PIN | MPD | BK-880 | SRT-BAT00004 | BK-880
26 | 2 | J3,J6 | 62201021121 | CONN HEADER VERT DUAL 10POS 1.27 | WURTH | 62201021121 | SRT-CON00081 | 62201021121
27 | 1 | J5 | 734120110 | CONN UMC RCPT STR 50 OHM SMD | Molex | 0734120110 | SRT-CON00055 | 734120110
28 | 1 | J7 | 87831-1020 | CONN HEADER 10POS 2MM VERT GOLD | MOLEX | 0878311020 | SRT-CON00082 | MOLEX_87831-1020 | Y
29 | 1 | J8 | 61300611121 | CONN HEADER 6 POS 2.54 | WURTH | 61300611121 | SRT-CON00083 | 61300611121
30 | 1 | J9 | SCHA4B0419 | Memory Card Connectors Push-Push Card Connectorsmicro SD | ALPS | SCHA4B0419 | SRT-CON00078 | SCHA4B0419
31 | 1 | L1 | 2.2uH | FIXED IND 2.2UH 150MA 280 MOHM | MURATA | LQM21FN2R2N00D | SRT-IND00028 | L0805 | Y
32 | 1 | L2 | 3.3nH | FIXED IND 3.3NH 400MA 220 MOHM | TDK | MLK1005S3N3STD25 | SRT-IND00034 | L0402
34 | 1 | PB1 | PTS820 J20KP SMTR LFS | SWITCH TACTILE SPST-NO 0.05A 12V | C&K | PTS820 J20KP SMTR LFS | SRT-SWT00010 | PULS-45X29-20MM-PST820-PEG | Y
35 | 3 | Q1,Q2,Q9 | DMN3200U-7 | MOSFET N-CH 30V 2.2A SOT23-3 | Diodes Incorperated | DMN3200U-7 | SRT-TRN00001 | SOT-23-3
36 | 3 | Q3,Q5,Q7 | DMG1013T | MOSFET P-CH 20V 0.46A SOT-523 | DIODES INCORPERATED | DMG1013T-7 | SRT-TRN00006 | SOT-523
37 | 3 | Q4,Q6,Q8 | DMG1012T | MOSFET N-CH 20V 630MA SOT-523 | DIODES INCORPERATED | DMG1012T-7 | SRT-TRN00007 | SOT-523
38 | 36 | R90,R96,R97,R105,R108,R111,R125,R126,R127,R134,R149,R150,R151,R152,R156,R157,R160,R161,R191,R192,R193,R194,R195,R196,R198,R201,R207,R209,R213,R214,R216,R236,R252,R253,R265,R269 | 100K | RES SMD 100K OHM 1% 1/16W 0402 | Vishay | CRCW0402100KFKED | SRT-RES00096 | 2P0402R
41 | 62 | R98,R101,R102,R104,R107,R112,R113,R119,R120,R121,R122,R123,R124,R128,R129,R130,R131,R132,R133,R140,R141,R142,R144,R145,R146,R147,R148,R158,R159,R162,R163,R197,R200,R205,R206,R208,R218,R219,R220,R221,R235,R243,R245,R246,R247,R248,R250,R258,R259,R260,R261,R262,R263,R264,R268,R270,R528,R529,R530,R531,R532,R536 | 0 | RES SMD 0 OHM JUMPER 1/10W 0402 | PANASONIC | ERJ-2GE0R00X | SRT-RES00001 | 2P0402R
43 | 2 | R103,R106 | 330R | RES SMD 330 OHM 1% 1/10W 0603 | YAGEO | RC0603FR-07330RL | SRT-RES00106 | R0603
44 | 2 | R109,R110 | 4.7K | RES SMD 4.7K OHM 1% 1/10W 0603 | Yageo | RC0603FR-074K7L | SRT-RES00072 | R0603
45 | 7 | R114,R139,R154,R155,R255,R256,R257 | 10k | RES SMD 10K OHM 1% 1/16W 0402 | Vishay | CRCW040210K0FKTD | SRT-RES00002 | 2P0402R
46 | 3 | R118,R143,R266 | 3.3M | RES SMD 3.3M OHM 1% 1/16W 0402 | YAGEO | RC0402FR-073M3L | SRT-RES00107 | 2P0402R
47 | 2 | R215,R217 | 1M | RES SMD 1M OHM 1% 1/16W 0402 | YAGEO | RC0402FR-071ML | SRT-RES00023 | 2P0402R
48 | 5 | R225,R226,R227,R228,R229 | 10k | RES SMD 10K OHM 1% 1/16W 0402 | Vishay | CRCW040210K0FKED | SRT-RES00002 | 2P0402R
49 | 4 | R230,R231,R232,R233 | 22R | RES SMD 22 OHM 1% 1/5W 0402 | VISHAY | CRCW040222R0FKEDHP | SRT-RES00011 | 2P0402R
50 | 1 | R240 | 4.7K | RES SMD 4.7K OHM 1% 1/16W 0402 | yageo | RC0402FR-074K7L | SRT-RES00003 | 2P0402R
52 | 1 | R254 | 1K | R 1K 1/16W 1% SMD 0402 CR Pb FREE | Vishay | CRCW04021K00FKED | SRT-RES00044 | R0402
54 | 1 | SH1 | 2118707-4 | 1 PC STD SHIELD, AL-16.50X16.50X | TE | 2118707-4 | SRT-SLD00002 | 2118707-4 | Y
55 | 1 | SW1 | OS102011MA1QN1 | SWITCH SLIDE SPDT 100MA 12V | C&K | OS102011MA1QN1 | SRT-SWT00011 | OS102011MA1QN1 | Y
58 | 1 | U1 | ADUCM4050BCPZ | MICROCONTROLLER ARM CORTEX | Analog Devices | ADUCM4050BCPZ | SRT-ICT00160 | 64-WFQFN | Y | 4.05 | USD
59 | 1 | U3 | LTC5800IWR-IPMA#PBF | IC RF TXRX+MCU 802.15.4 72-VFQFN | LINEAR | LTC5800IWR-IPMA#PBF | SRT-ICT00162 | 72-VFQFN | Y | 11.39 | USD
60 | 1 | U4 | FT234XD-R | IC USB SERIAL BASIC UART 12DFN | FTDI | FT234XD-R | SRT-ICT00091 | 12-VFDFN | Y
61 | 1 | U5 | ADXL362BCCZ-RL7 | ACCELEROMETER 2-8G SPI 16LGA | ANALOG DEVICES | ADXL362BCCZ-RL7 | SRT-ICT00163 | 16-TFLGA | Y | 3.97 | USD
62 | 1 | U6 | ADXL356BEZ | HIGH PERF 3-AXIS ANALOG 2G/4G AC | ANALOG DEVICES | ADXL356BEZ | SRT-ICT00164 | 14-CLCC | Y | 29.48 | USD
63 | 1 | U7 | ADT7410TRZ | SENSOR DIGITAL -55C-150C 8SOIC | ANALOG DEVICES | ADT7410TRZ-REEL | SRT-ICT00008 | 8-SOIC | Y | 1.44 | USD
64 | 1 | U8 | BMM150 | SENSOR MAGMTR SPI 12WLCSP | Bosch | BMM150 | SRT-ICT00077 | 12-XFBGA | Y
65 | 1 | U9 | IM69D130V01XTSA1 | MIC MEMS DIGITAL PDM OMNI -36DB | Infineon | IM69D130V01XTSA1 | SRT-MIC00004 | IM69D130V01XTSA1 | Y
66 | 1 | U10 | LD1117S33TR | IC REG LINEAR 3.3V 800MA SOT223 | LINEAR | LD1117S33TR | SRT-ICT00004 | SOT-223
67 | 1 | U11 | IS25LP128-JKLE | IC FLASH 128M SPI 133MHZ 8WSON | ISSI | IS25LP128-JKLE | SRT-ICT00185 | 8-WSON-6mmX5mm | Y
68 | 1 | U38 | ADAU7002ACBZ-R7 | IC STEREO PDM TDM CONV 8WLCSP | ANALOG DEVICE | ADAU7002ACBZ-R7 | TBD | ADAU7002ACBZ-R7 | Y
69 | 1 | X1 | 2305018-2 | CONN RCPT USB C 3.1 SMT R/A | TE | 2305018-2 | SRT-CON00094 | 2305018-2 | Y
70 | 1 | Y1 | 26MHz | CRYSTAL 26.0000MHZ 10PF SMD | ABRACON | ABM8G-26.000MHZ-B4Y-T | SRT-OSC00018 | OSCCC320X250X100L80X100
71 | 2 | Y2,Y4 | 32.768KHz | CRYSTAL 32.7680KHZ 12.5PF SMD | ABRACON | ABS07-32.768KHZ-T | SRT-OSC00006 | XTALDFN2_320X150X90L60X130
72 | 1 | Y3 | 20MHz | ABM8G-20.000MHZ-B4Y-T | ABRACON | ABM8G-20.000MHZ-B4Y-T | SRT-OSC00019 | OSCCC320X250X100L80X100